## High-level Feature
Requirement Location | Feature | Sub Feature | Feature Description | Verification Goal | Pass/Fail Criteria | Test Type | Coverage Method | Link to Coverage
CV32E40P User Manual Rev. 49205655 Pipeline Details https://core-v-docs-verif-strat.readthedocs.io/projects/cv32e40p_um/en/latest/pipeline.html#id1 | Pipeline Hazard | Load Data | The instruction immediately following a load uses the result of that load. | Cover assertion of mhpmevent_ld_stall in ID stage. | Check against ISS | ENV capability, not specific test | Assertion Coverage | cv32e40p_id_stage_sva.c_ld_stall
| Pipeline Hazard | Jump | The link register of a JLR depends on result of preceding instruction | Cover assertion of mhpmevent_jr_stall in ID stage. | Check against ISS | ENV capability, not specific test | Assertion Coverage | cv32e40p_id_stage_sva.c_jr_stall
CV32E40P User Manual Rev. 49205655 Sleep Unit https://core-v-docs-verif-strat.readthedocs.io/projects/cv32e40p_um/en/latest/sleep.html#sleep-unit | Startup behavior | Initial instruction fetch | At the assertion of fetch_enable_i, the core fetches the first instructions from instruction bus address boot_add_i. | Some number of clock cycles after reset, assert fetch_enable_i. Program shall load and run as expected. | Any/all P/F criteria will indicate failure if this does not work. | ENV capability, not specific test | N/A | This is controlled in uvmt_cv32_tb_ifs.sv
| Run-time behavior | Program execution after initial instruction fetch | After starting program execution, the core will ignore fetch_enable_i the next time the core is reset. | Some number of clock cycles after reset, randomly toggle fetch_enable_i. Program shall load and run as expected. | Any/all P/F criteria will indicate failure if this does not work. | ENV capability, not specific test | N/A | This is controlled in uvmt_cv32_tb_ifs.sv
| Sleep Behavior | WFI Entry | The WFI instruction causes the core to enter sleep mode. | Demonstrate that core suspends execution of new instructions on WFI | Self Checking Test | Directed Self-Checking | Testcase
|  | WFI Exit 1 | Core will exit sleep mode on pending interrupt |  |  |  |  | See Interrupt DV Plan
|  | WFI Exit 2 | Core will exit sleep mode on pending debug request |  |  |  |  | See Debug DV plan
-------------------------------------------------------------------------------------------------------------------------------------------------------------------------------------------------------- END -----------------------------------------------------------------------------------------------------------------------------------------------------------------------------------------------------------------------------------------------------------------

## DONOTDELETE
Pass/Fail Criteria | Test Type | Coverage Method
Self Checking Test | RISC-V Compliance | Testcase
Signature Check | OpenHW Compliance | Functional Coverage
Check against ISS | Directed Self-Checking | Assertion Coverage
Check against RM | Directed Non-Self-Checking | Code Coverage
Assertion Check | Constrained-Random | N/A
Any/All | ENV capability, not specific test
Other | Other
N/A | N/A

## References
Reference Name | Full Name of Reference Document | URL | Git Hub Hash (if appropriate)
OBIv1.0 | Open Bus Interface (OBI) Specification, v1.0, 3/5/2020 | https://github.com/openhwgroup/core-v-docs/blob/master/cores/cv32e40p/OBI-v1.0.pdf
UM ac0641d | CV32E40P User Manual | https://github.com/openhwgroup/core-v-docs/tree/master/cores/cv32e40p/user_manual | ac0641d453715dd211c7674808d3ac08c64cc983